## Sheet1
Item | QTY | Mid to Large Venue | YES | NO
Lasers
Atmospheric lasers 6 to 10Watts, RGB | 7 | 3 left, 3 right, 1 center under screen ILDA ISP DB25 INPUTS
Graphic lasers 5 to 10 Watts, RGB | 2 | 60kpps - ILDA ISP DB25 INPUTS (SEE NOTE AT THE END)
Title lasers 5 to 10 Watts, RGB | 3 | 30-40kpps - Pangolin FB4 input
Master E-stop | 2 | 1 at stage, 1 at FOH
Note |  | All Pangolin FB4's with Firmware latest stable revision
Cables |  | All necessary cables Power& Lan to Center Crossover area
Control/ FOH/ Stage
FOH Tech table and chairs | 1 | Two level riser 16ft long each or 24ft long single +8 chairs | x
Table lighting | 8 | Discreet table lamps / led gooseneck dimmable
Table power | 7 | Individual Power bars x6 outlets for Edison plugs)
Black table cloth | 1
Cloth Dress kit for Graph & title lasers cluster | 1
Cat6 line | 1 | From FOH to Title lasers with Gigabit switch 4ports
Cat6 lines from Stage switch to each laser | 9
Cables |  | All necessary cables / power
Pangolin FB4's (externals with ILDA output) | 9 | With Firmware latest stable revision
Show Servers (PCs) | 2
Network switch Gigabit 24ch FOH | 2 | 1 is spare
Network switch Gigabit 24ch POE | 2 | For stage lasers, 1 is spare
Network switch Gigabit 8/12ch POE | 2 | For graphics lasers (if not run from stage switch)1 is spare
Cat6 jumper 3feet | 32
Cat6 jumper 2feet | 16
ILDA DB-25 cables M/F 1m | 12
ILDA DB-25 cables M/F 2m | 12
Pangolin ULTIMATE License | 1
Laser Graph DSP Station | 1 | 3-9 outputs
Other playback DAC's LSX, Radiators, etc. |  | TBD By Awards submissions and Lase Off players
ILDA IDN SWITCHER | 1
IDN Stage Feed | 24 | 7+2 Beyond, 7+2 DSP, 3 LSX/ RAD, 3 ADAT/DRS/Others
IDN Stage Mate | 10
Micro USB power cables / adaptors 500mA | 25 | 24 FOH, +9 extra on stage lasers (IF NO POE IS PROVIDED)
Video
Video Screen FP with dress kit | 1 | 9X12 feet (TBD with size of venue and audience distance)
Video projector 6-10k 1080p SDI link to FOH | 2 | 2X 6K one is spare
Black drape (AKA Pole and Drape) | 1 | To cover entire back wall.
Cables |  | All necessary cables / power
Video Screen for work shop | 1 | 8 feet Tripod screen
Video Projector for work shop | 1 | 3K
Cables
Sound system
Main PA | 1 | Suggested: 4-6 tops 400W RMS per, 4-6 Subs 500W per.
Mixer 16 channel FOH | 1
Audio Snake 2 send 2 return from FOH to Stage | 1 | In case of performers on stage
Microphones | 3 | 2 at podium (with stand), 1 FOH
Equalizer | 1 | 12 band minimum.
Cables |  | All necessary cables / power
Clear-Com or similar 2-5 stations | 2-5 | 1Stage, 2FOH ILDA Team 4Sound, 5Lighting
Stand /mic for audio feed | 1 | At PA Stack or any PA speaker to FOH ILDA Mixer
100/150 ft 3 Pin XLR mic for audio feed
SM57 mic for audio feed
1/8 jack stereo to 1/4 L/R cables (3x8m, 3x4m) | 6
DI boxes | 6
Headphones for monitoring | 1
Small Mixer 8-12 channels rec in/out |  | To mix audio from laptops & Laser Jockey recordings
Speaker for workshop | 1
Mic Wireless | 2 | If needed by size of room/audience
Cables
Lighting
Leko's or equivalent to light up podium/speakers | 4 | On stands 4 meters high. DMX line sent to FOH.
House lights |  | DMX to FOH (if possible).
Table lighting / seating |  | Subtitle / candle light ambiance.
Cables |  | All necessary cables / power
1X1 truss with base | 6 | Stands for Atmospheric Lasers
1X1 center laser under screen higth TBD |  | LengthTBD with stage /audience level usually 8'-10'
Podium
Podium with reading light |  | ILDA 2022 logo attached to the front.
FOG / HAZE |  | Good, even haze coverage in the whole ballroom
Fire alarm defeat (fire department permission) |  | Please provide schedule for Rehearsals, Lase-Off and Awards
Safety
Stanchions / perimeter line / warning signs | 6 | To block off access from audience to lasers and projection cones
Reflection Control |  | Duvetyne, Curtain, etc. to block laser reflections
A frame ladder 8 ft | 1
Stage manager post (Off Left)
Large 4'X8' Table for work shop | 1 | Stage, placement TBD, dressed black
Large 4'X8' Table for Awards | 1 | Off Left, wing
dimmable table light | 1
chairs | 3 | For Award Manager +2 stage?
Battery powered inspection light | 1 | To check Awards names and categories.
Micro fiber cloth | 1 | To clean Award Pieces
Cotton gloves (2 pairs) | 1 | To handle Awards
Acrylic glue | 1 | To repair minor damages, dents.
Small table with Water bottles and glasses (2) | 1 | Next to podium (Stage Left, front)
Labor, Stge hands, assistants, fogger watch etc. | 2 | or indicate amount
Usually Provided by host
Usually Provided by Laser sponsor/Host
Usually Provided by T Walsh/ M Sollinger
Usually Provided by M Frank and D Apiz
Usually provided by ILDA/LPN/HP
Usually Provided by C Short
Usually provided by Pangolin
Note about Projectors Inputs: Projectors, signal sources and Play back units shall have a DB25 connectivity in FULL compliance
with the ISP DB25 Standard. All the devices in use at the FOH systems including all the IDN modules and analog switches, are.
Controllers: Should have diferential outputs: 10 VPP for scanners; 5VPP for color chanels.
Shall have a shunt between pins 4&17. Shall have a 5V shutter signal on pin 13.
Projectors: The DB25 input shall drive ALL the laser lines inside the projector.
These projectors, driven thru the ILDA DB25 input Shall reproduce 16 bits scanner signals and 10 bits color signals,
without downsize this resolution, to prevent degradation of the images like aliasing and color modulation artifacts.